## Feuil1
Metric Name | Metric Type | Metric variable Name | Unit | Example Value | Metric Description
Module
m.version | OvmsMetricString | ms_m_version
m.hardware | OvmsMetricString | ms_m_hardware
m.serial | OvmsMetricString | ms_m_serial
m.tasks | OvmsMetricInt | ms_m_tasks
m.freeram | OvmsMetricInt | ms_m_freeram
m.monotonic | OvmsMetricInt | ms_m_monotonic
m.time.utc | OvmsMetricInt | ms_m_timeutc
Network
m.net.type | OvmsMetricString | ms_m_net_type |  |  | none, wifi, modem
m.net.sq | OvmsMetricInt | ms_m_net_sq | [dbm] |  | Network signal quality
m.net.provider | OvmsMetricString | ms_m_net_provider |  |  | Network provider name
m.net.wifi.network | OvmsMetricString | ms_m_net_wifi_network |  |  | Wifi network SSID
m.net.wifi.sq | OvmsMetricFloat | ms_m_net_wifi_sq | [dbm] |  | Wifi network signal quality
m.net.mdm.network | OvmsMetricString | ms_m_net_mdm_network |  |  | Modem network operator
m.net.mdm.sq | OvmsMetricFloat | ms_m_net_mdm_sq | [dbm] |  | Modem network signal quality
m.net.mdm.iccid | OvmsMetricString | ms_m_net_mdm_iccid
m.net.mdm.model | OvmsMetricString | ms_m_net_mdm_model
Server
s.v2.connected | OvmsMetricBool | ms_s_v2_connected |  |  | True = V2 server connected [1]
s.v2.peers | OvmsMetricInt | ms_s_v2_peers |  |  | V2 clients connected [1]
s.v3.connected | OvmsMetricBool | ms_s_v3_connected |  |  | True = V3 server connected [1]
s.v3.peers | OvmsMetricInt | ms_s_v3_peers |  |  | V3 clients connected [1]
Vehicle Identity
v.type | OvmsMetricString | ms_v_type |  |  | Vehicle type code
v.vin | OvmsMetricString | ms_v_vin |  |  | Vehicle identification number
Battery Status
v.b.soc | OvmsMetricFloat | ms_v_bat_soc | [%] |  | State of charge
v.b.soh | OvmsMetricFloat | ms_v_bat_soh | [%] |  | State of health
v.b.cac | OvmsMetricFloat | ms_v_bat_cac | [Ah] |  | Calculated capacity
v.b.health | OvmsMetricString | ms_v_bat_health |  |  | General textual description of battery health
v.b.voltage | OvmsMetricFloat | ms_v_bat_voltage | [V] |  | Main battery momentary voltage
v.b.current | OvmsMetricFloat | ms_v_bat_current | [A] |  | Main battery momentary current
v.b.coulomb.used | OvmsMetricFloat | ms_v_bat_coulomb_used | [Ah] |  | Main battery coulomb used on trip
v.b.coulomb.recd | OvmsMetricFloat | ms_v_bat_coulomb_recd | [Ah] |  | Main battery coulomb recovered on trip
v.b.power | OvmsMetricFloat | ms_v_bat_power | [kW] |  | Main battery momentary power
v.b.consumption | OvmsMetricFloat | ms_v_bat_consumption | [Wh/km] |  | Main battery momentary consumption
v.b.energy.used | OvmsMetricFloat | ms_v_bat_energy_used | [kWh] |  | Main battery energy used on trip
v.b.energy.recd | OvmsMetricFloat | ms_v_bat_energy_recd | [kWh] |  | Main battery energy recovered on trip
v.b.range.full | OvmsMetricFloat | ms_v_bat_range_full | [km] |  | Ideal range at 100% SOC & current conditions
v.b.range.ideal | OvmsMetricFloat | ms_v_bat_range_ideal | [km] |  | Ideal range
v.b.range.est | OvmsMetricFloat | ms_v_bat_range_est | [km] |  | Estimated range
v.b.12v.voltage | OvmsMetricFloat | ms_v_bat_12v_voltage | [V] |  | Auxiliary 12V battery momentary voltage
v.b.12v.current | OvmsMetricFloat | ms_v_bat_12v_current | [A] |  | Auxiliary 12V battery momentary current
v.b.12v.voltage.ref | OvmsMetricFloat | ms_v_bat_12v_voltage_ref | [V] |  | Auxiliary 12V battery reference voltage
v.b.12v.voltage.alert | OvmsMetricBool | ms_v_bat_12v_voltage_alert |  |  | True = auxiliary battery under voltage alert
v.b.temp | OvmsMetricFloat | ms_v_bat_temp | [°C] |  | Battery temperature
Battery Cells [%]
v.b.p.level.min | OvmsMetricFloat | ms_v_bat_pack_level_min | [%] |  | Cell level - weakest cell in pack
v.b.p.level.max | OvmsMetricFloat | ms_v_bat_pack_level_max | [%] |  | Cell level - strongest cell in pack
v.b.p.level.avg | OvmsMetricFloat | ms_v_bat_pack_level_avg | [%] |  | Cell level - pack average
v.b.p.level.stddev | OvmsMetricFloat | ms_v_bat_pack_level_stddev | [%] |  | Cell level - pack standard deviation
Note: "level" = voltage levels normalized to percent
Battery Cells [V]
v.b.p.voltage.min | OvmsMetricFloat | ms_v_bat_pack_vmin | [V] |  | Cell voltage - weakest cell in pack
v.b.p.voltage.max | OvmsMetricFloat | ms_v_bat_pack_vmax | [V] |  | Cell voltage - strongest cell in pack
v.b.p.voltage.avg | OvmsMetricFloat | ms_v_bat_pack_vavg | [V] |  | Cell voltage - pack average
v.b.p.voltage.stddev | OvmsMetricFloat | ms_v_bat_pack_vstddev | [V] |  | Cell voltage - current standard deviation
v.b.p.voltage.stddev.max | OvmsMetricFloat | ms_v_bat_pack_vstddev_max | [V] |  | Cell voltage - maximum standard deviation observed
Battery Cells Temperature [°C]
v.b.p.temp.min | OvmsMetricFloat | ms_v_bat_pack_tmin | [°C] |  | Cell temperature - coldest cell in pack
v.b.p.temp.max | OvmsMetricFloat | ms_v_bat_pack_tmax | [°C] |  | Cell temperature - warmest cell in pack
v.b.p.temp.avg | OvmsMetricFloat | ms_v_bat_pack_tavg | [°C] |  | Cell temperature - pack average
v.b.p.temp.stddev | OvmsMetricFloat | ms_v_bat_pack_tstddev | [°C] |  | Cell temperature - current standard deviation
v.b.p.temp.stddev.max | OvmsMetricFloat | ms_v_bat_pack_tstddev_max | [°C] |  | Cell temperature - maximum standard deviation observed
Battery Cells Stats Voltage [V]
v.b.c.voltage | OvmsMetricVector<float> | ms_v_bat_cell_voltage | [V] |  | Cell voltages
v.b.c.voltage.min | OvmsMetricVector<float> | ms_v_bat_cell_vmin | [V] |  | Cell minimum voltages
v.b.c.voltage.max | OvmsMetricVector<float> | ms_v_bat_cell_vmax | [V] |  | Cell maximum voltages
v.b.c.voltage.dev.max | OvmsMetricVector<float> | ms_v_bat_cell_vdevmax | [V] |  | Cell maximum voltage deviation observed
v.b.c.voltage.alert | OvmsMetricVector<short> | ms_v_bat_cell_valert |  |  | Cell voltage deviation alert level [0=normal, 1=warning, 2=alert]
Battery Cells Stats Temperature [°C]
v.b.c.temp | OvmsMetricVector<float> | ms_v_bat_cell_temp | [°C] |  | Cell temperatures
v.b.c.temp.min | OvmsMetricVector<float> | ms_v_bat_cell_tmin | [°C] |  | Cell minimum temperatures
v.b.c.temp.max | OvmsMetricVector<float> | ms_v_bat_cell_tmax | [°C] |  | Cell maximum temperatures
v.b.c.temp.dev.max | OvmsMetricVector<float> | ms_v_bat_cell_tdevmax | [°C] |  | Cell maximum temperature deviation observed
v.b.c.temp.alert | OvmsMetricVector<short> | ms_v_bat_cell_talert |  |  | Cell temperature deviation alert level [0=normal, 1=warning, 2=alert]
Charger Status
v.c.voltage | OvmsMetricFloat | ms_v_charge_voltage | [V] |  | Momentary charger supply voltage
v.c.current | OvmsMetricFloat | ms_v_charge_current | [A] |  | Momentary charger output current
v.c.climit | OvmsMetricFloat | ms_v_charge_climit | [A] |  | Maximum charger output current
v.c.time | OvmsMetricInt | ms_v_charge_time | [sec] |  | Duration of running charge
v.c.kwh | OvmsMetricFloat | ms_v_charge_kwh | [kWh] |  | Energy sum for running charge
v.c.mode | OvmsMetricString | ms_v_charge_mode |  |  | standard, range, performance, storage
v.c.timermode | OvmsMetricBool | ms_v_charge_timermode |  |  | True if timer enabled
v.c.timerstart | OvmsMetricInt | ms_v_charge_timerstart |  |  | Time timer is due to start
v.c.state | OvmsMetricString | ms_v_charge_state |  |  | charging, topoff, done, prepare, timerwait, heating, stopped
v.c.substate | OvmsMetricString | ms_v_charge_substate |  |  | scheduledstop, scheduledstart, onrequest, timerwait, powerwait, stopped, interrupted
v.c.type | OvmsMetricString | ms_v_charge_type |  |  | undefined, type1, type2, chademo, roadster, teslaus, supercharger, ccs
v.c.pilot | OvmsMetricBool | ms_v_charge_pilot |  |  | Pilot signal present
v.c.charging | OvmsMetricBool | ms_v_charge_inprogress |  |  | True = currently charging
v.c.limit.range | OvmsMetricFloat | ms_v_charge_limit_range | [km] |  | Sufficient range limit for current charge
v.c.limit.soc | OvmsMetricFloat | ms_v_charge_limit_soc | [%] |  | Sufficient SOC limit for current charge
v.c.duration.full | OvmsMetricInt | ms_v_charge_duration_full | [min] |  | Estimated time remaing for full charge
v.c.duration.range | OvmsMetricInt | ms_v_charge_duration_range | [min] |  | … for sufficient range
v.c.duration.soc | OvmsMetricInt | ms_v_charge_duration_soc | [min] |  | … for sufficient SOC
v.c.temp | OvmsMetricFloat | ms_v_charge_temp | [°C] |  | Charger temperature
Inverter Status
v.i.temp | OvmsMetricFloat | ms_v_inv_temp | [°C] |  | Inverter temperature
Motor Status
v.m.rpm | OvmsMetricInt | ms_v_mot_rpm | [RPM] |  | Motor speed
v.m.temp | OvmsMetricFloat | ms_v_mot_temp | [°C] |  | Motor temperature
Doors Status
v.d.fl | OvmsMetricBool | ms_v_door_fl |  |  | Front Left Door Open/Close
v.d.fr | OvmsMetricBool | ms_v_door_fr |  |  | Front Right Door Open/Close
v.d.rl | OvmsMetricBool | ms_v_door_rl |  |  | Rear Left Door Open/Close
v.d.rr | OvmsMetricBool | ms_v_door_rr |  |  | Rear Right Door Open/Close
v.d.cp | OvmsMetricBool | ms_v_door_chargeport |  |  | Chargeport Open/Close
v.d.hood | OvmsMetricBool | ms_v_door_hood |  |  | Hood Open/Close
v.d.trunk | OvmsMetricBool | ms_v_door_trunk |  |  | Trunk Open/Close
Vehicle Status
v.e.drivemode | OvmsMetricInt | ms_v_env_drivemode |  |  | Active drive profile number [1]
v.e.gear | OvmsMetricInt | ms_v_env_gear |  |  | Gear/direction negative=reverse, 0=neutral [1]
v.e.throttle | OvmsMetricFloat | ms_v_env_throttle | [%] |  | Drive pedal state
v.e.footbrake | OvmsMetricFloat | ms_v_env_footbrake | [%] |  | Brake pedal state
v.e.handbrake | OvmsMetricBool | ms_v_env_handbrake |  |  | Handbrake state
v.e.regenbrake | OvmsMetricBool | ms_v_env_regenbrake |  |  | Regenerative braking state
v.e.awake | OvmsMetricBool | ms_v_env_awake |  |  | Vehicle/bus awake (switched on)
v.e.charging12v | OvmsMetricBool | ms_v_env_charging12v |  |  | 12V battery charging
v.e.cooling | OvmsMetricBool | ms_v_env_cooling |  |  | Cooling
v.e.heating | OvmsMetricBool | ms_v_env_heating |  |  | Heating
v.e.hvac | OvmsMetricBool | ms_v_env_hvac |  |  | Climate control system state
v.e.on | OvmsMetricBool | ms_v_env_on |  |  | "Ignition" state (drivable)
v.e.locked | OvmsMetricBool | ms_v_env_locked |  |  | Vehicle locked
v.e.valet | OvmsMetricBool | ms_v_env_valet |  |  | Vehicle in valet mode
v.e.headlights | OvmsMetricBool | ms_v_env_headlights |  |  | Head Lights
v.e.alarm | OvmsMetricBool | ms_v_env_alarm |  |  | Alarm
v.e.parktime | OvmsMetricInt | ms_v_env_parktime |  |  | Park Time
v.e.drivetime | OvmsMetricInt | ms_v_env_drivetime |  |  | Drive Time
v.e.c.login | OvmsMetricBool | ms_v_env_ctrl_login |  |  | Module logged in at ECU/controller
v.e.c.config | OvmsMetricBool | ms_v_env_ctrl_config |  |  | ECU/controller in configuration state
v.e.temp | OvmsMetricFloat | ms_v_env_temp | [°C] |  | Ambient temperature
v.e.cabintemp | OvmsMetricFloat | ms_v_env_cabintemp | [°C] |  | Cabin temperature
GPS Status
v.p.gpslock | OvmsMetricBool | ms_v_pos_gpslock |  |  | GPS lock status
v.p.gpsmode | OvmsMetricString | ms_v_pos_gpsmode |  |  | <GPS><GLONASS> N/A/D/E (None/Autonomous/Differential/Estimated)
v.p.gpshdop | OvmsMetricFloat | ms_v_pos_gpshdop |  |  | Horizontal dilution of precision (smaller=better)
v.p.satcount | OvmsMetricInt | ms_v_pos_satcount |  |  | Number of Satellite
v.p.latitude | OvmsMetricFloat | ms_v_pos_latitude |  |  | Latitude
v.p.longitude | OvmsMetricFloat | ms_v_pos_longitude |  |  | Longitude
v.p.direction | OvmsMetricFloat | ms_v_pos_direction |  |  | Direction
v.p.altitude | OvmsMetricFloat | ms_v_pos_altitude |  |  | Altitude
v.p.speed | OvmsMetricFloat | ms_v_pos_speed | [kph] |  | Vehicle speed
v.p.acceleration | OvmsMetricFloat | ms_v_pos_acceleration | [m/s²] |  | Vehicle acceleration
v.p.gpsspeed | OvmsMetricFloat | ms_v_pos_gpsspeed | [kph] |  | GPS speed over ground
v.p.odometer | OvmsMetricFloat | ms_v_pos_odometer | [Km] |  | Odometer
v.p.trip | OvmsMetricFloat | ms_v_pos_trip |  |  | Trip
Tire Pressure
v.tp.fl.t | OvmsMetricFloat | ms_v_tpms_fl_t | [°C] |  | Tire temperature Front Left
v.tp.fr.t | OvmsMetricFloat | ms_v_tpms_fr_t | [°C] |  | Tire temperature Front Right
v.tp.rr.t | OvmsMetricFloat | ms_v_tpms_rr_t | [°C] |  | Tire temperature Rear Right
v.tp.rl.t | OvmsMetricFloat | ms_v_tpms_rl_t | [°C] |  | Tire temperature Rear Left
v.tp.fl.p | OvmsMetricFloat | ms_v_tpms_fl_p | [psi] |  | Tire pressure Front Left
v.tp.fr.p | OvmsMetricFloat | ms_v_tpms_fr_p | [psi] |  | Tire pressure Front Right
v.tp.rr.p | OvmsMetricFloat | ms_v_tpms_rr_p | [psi] |  | Tire pressure Rear Right
v.tp.rl.p | OvmsMetricFloat | ms_v_tpms_rl_p | [psi] |  | Tire pressure Rear Left